## LTP-01_PL
Qty	Value	RefDes	Footprint	Manufacturer	ManufacturerPN	Vendor	VendorPN
10	10K	R1,R12,R13,R14,R15,R2,R3,R4,R5,R6	SM0805	N/A	N/A	N/A	N/A
6	330	R10,R11,R16,R7,R8,R9	SM0805	N/A	N/A	N/A	N/A
7	2N3904	Q1,Q2,Q3,Q4,Q5,Q6,Q7	SOT23	N/A	N/A	N/A	N/A
5	LED	D1,D2,D3,D4,D5	SM0805	N/A	N/A	N/A	N/A
1	LED	D6	LED-5MM	N/A	N/A	N/A	N/A
2	SW_PUSH_OMRON	SW1,SW2	SW-PB-6MM	N/A	N/A	N/A	N/A
3	0.1uF	C3,C4,C5	SM0805	N/A	N/A	N/A	N/A
2	18pF	C1,C2	SM0805	N/A	N/A	N/A	N/A
1	ATMEGA328-AU	U3	TQFP32	N/A	N/A	N/A	N/A
1	16.0MHz	X1	crystal-HC49UP	N/A	N/A	N/A	N/A
1	TSOP38238	U2	PIN_ARRAY_3X1	N/A	N/A	N/A	N/A
4	CONN_1	MTG1,MTG2,MTG3,MTG4	MTG-4-40	N/A	N/A	N/A	N/A
1	CONN_3X2	P1	pin_array_3x2	N/A	N/A	N/A	N/A
1	PWR_SW	SW3	PIN_ARRAY_2X1	N/A	N/A	N/A	N/A
1	BUZZER	BUZ1	PIEZO_12MM	N/A	N/A	N/A	N/A

1	USB-B	J1	N/A	N/A	N/A	N/A	N/A
1	MCP73833	U1	MSOP10-0.5	Microchip Tech	MCP73833-AMI/UN	Mouser	579-MCP73833-AMI/UN
2	470	R17,R18	SM0805	Bourns	CR0805-JW-471ELF	Mouser	652-CR0805JW-471ELF
1	LED2C_CA	DS1	SOT23_LED2C	Lumex	SML-LX15IGC-TR	Mouser	696-SML-LX15IGC-TR
1	2.2K	R19	SM0805	Vishay	CRCW08052K20JNEB	Mouser	71-CRCW08052K20JNEB
1	NTC-10K	R20	SM0603	Panasonic	ERT-J1VG103JA	Mouser	667-ERT-J1VG103JA
1	JST_2	J2	JST-2-SMT	JST Sales America Inc	S2B-PH-SM4-TB(LF)(SN)	Mouser	455-1749-1-ND

2	4.7uF	C6,C8	SM1210	Vishay	VJ1206V475MXJTW1BC	Mouser	77-VJ1206V475MXJTBC
1	1M	R21	SM0805	Vishay	CRCW08051M00FKEA	Mouser	71-CRCW0805-1.0M-E3
1	10uH	L1	IND-3MM	Bourns	SRN3015-100M	Mouser	652-SRN3015-100M
1	1K	R22	SM0805	Vishay	CRCW08051K00JNEA	Mouser	71-CRCW0805J-1K-E3
1	680pF	C7	SM0805	Vishay	VJ0805Y681JXXCW1BC	Mouser	77-VJ0805Y681JXXCBC
1	MBR0520LT1G	D10	SOD-123	ON Semiconductor	MBR0520LT1G	Mouser	863-MBR0520LT1G
1	3.09K	R23	SM0805	KOA Speer	RK73H2ATTE3091F	Mouser	660-RK73H2ATTE3091F
1	LMR62014	U4	SOT23-5	TI	LMR62014XMFE/NOPB	Mouser	926-LMR62014XMFENOPB

## Charger
Qty	Value	RefDes	Manufacturer	ManufacturerPN
1	USB-B	J1	N/A	N/A
1	MCP73833	U1	Microchip Tech	MCP73833-AMI/UN
2	470	R17,R18	Bourns	CR0805-JW-471ELF
1	LED2C_CA	DS1	Lumex	SML-LX15IGC-TR
1	2.2K	R19	Vishay	CRCW08052K20JNEB
1	NTC-10K	R20	Panasonic	ERT-J1VG103JA
1	JST_2	J2	JST Sales America Inc	S2B-PH-SM4-TB(LF)(SN)

## PwrSply
Qty	Value	RefDes	Manufacturer	ManufacturerPN
2	4.7uF	C6,C8	Vishay	VJ1206V475MXJTW1BC
1	1M	R21	Vishay	CRCW08051M00FKEA
1	10uH	L1	Bourns	SRN3015-100M
1	1K	R22	Vishay	CRCW08051K00JNEA
1	680pF	C7	Vishay	VJ0805Y681JXXCW1BC
1	MBR0520LT1G	D10	ON Semiconductor	MBR0520LT1G
1	3.09K	R23	KOA Speer	RK73H2ATTE3091F
1	LMR62014	U4	SOT23-5	TI

Qty	Value	RefDes	Manufacturer	ManufacturerPN
10	10K	R1-R6,R12-R15
6	330	R7-R11
7	2N3904	Q1-Q7
5	LED green	D1-D5
1	LED red	D6
2	SW_PUSH_OMRON	SW1,SW2
3	0.1uF	C3,C4,C5
2	18pF	C1,C2
1	ATMEGA328-AU	U3
1		X1
1	TSOP38238	U2
1	CONN_3X2	P1
1	PWR_SW	SW3
1	BUZZER	BUZ1

## CPU
Qty	Value	RefDes
10	10K	R1,R12,R13,R14,R15,R2,R3,R4,R5,R6
6	330	R10,R11,R16,R7,R8,R9
7	2N3904	Q1,Q2,Q3,Q4,Q5,Q6,Q7
5	LED	D1,D2,D3,D4,D5
1	LED	D6
2	SW_PUSH_OMRON	SW1,SW2
3	0.1uF	C3,C4,C5
2	18pF	C1,C2
1	ATMEGA328-AU	U3
1	16.0MHz	X1
1	TSOP38238	U2
4	CONN_1	MTG1,MTG2,MTG3,MTG4
1	CONN_3X2	P1
1	PWR_SW	SW3
1	BUZZER	BUZ1